## Copy of FRONT
NASA SnowEx Alaska IOP 2023
Location: | [5 empty] | Date (yyyy-mm-dd): |  | Observers (first initial & last name):
Crooked Creek | [5 empty] | 20250206 | [7 empty] | Temperature profile times |  |  |  | Assigned plot comments:
T_air = -2.0 moved ruler and went 92.5 to 95cm 768g tare air val: 19645
Site Name: | [5 empty] | Time (pit opened): |  | GPS device & uncertainty: | [5 empty] | START |  | END
Crooked Creek yurt | [5 empty] | 1620 | [7 empty] | 1625 |  | 1700
Plot ID: |  |  |  | HS (cm): |  | LWC serial # |  | UTME: |  |  | UTMN: |  |  |  |  | Zone: |  | Site Sampling Summary (list of additional instrumentation)
CCY_20250206 |  |  |  | 95 |  |  |  | 613756 |  |  | 4869348 |  |  |  |  | 11T
Density | [5 empty] | LWC |  | Temperature |  | Stratigraphy
Height above ground |  |  | Density profile A | Density profile B | Extra Density | Permittivity profile A | Permittivity profile B | Height above ground | T | Height above ground |  |  | Grain Size |  |  |  |  | Grain Type | Hand Hardness | Manual Wetness | Stratigraphy Comments
top (cm) | - | bottom (cm) | kg/m3 | kg/m3 | kg/m3 | (unitless) | (unitless) | (cm) | oC | top (cm) | - | bottom (cm) | < 1 mm | 1-2 mm | 2-4 mm | 4-6 mm | > 6 mm
95 | - | 85 | 171 | 160 |  | 1.23 | 1.23 | 92.5 | -2.8 | 92.5 | - | 92 | < 1 mm |  |  |  |  | PP | F | D | graupel
85 | - | 75 | 241 | 233 |  | 1.47 | 1.36 | 90 | -2.7
75 | - | 65 | 226 | 227 |  | 1.36 | 1.38 | 80 | -1.9 | 92 | - | 91.5 | < 1 mm |  |  |  |  | MFcr | 1F | D | rain event
65 | - | 55 | 250 | 255 |  | 1.5 | 1.38 | 70 | -0.8
55 | - | 45 | 271 | 258 |  | 1.43 | 1.51 | 60 | -0.5 | 91.5 | - | 83.5 | < 1 mm |  |  |  |  | DF | F | M
45 | - | 35 | 254 | 251 |  | 1.38 | 1.41 | 50 | -0.3
35 | - | 25 | 296 | 292 |  | 1.47 | 1.49 | 40 | -0.3 | 83.5 | - | 78 | < 1 mm |  |  |  |  | MFcr | P | M
25 | - | 15 | 269 | 282 |  | 1.42 | 1.48 | 30 | -0.3
15 | - | 5 | 324 | 288 |  | 1.45 | 1.49 | 20 | -0.3 | 78 | - | 74 | < 1 mm |  |  |  |  | DF | 4F | M | rounded grains
| - | [6 empty] | 10 | -0.3
| - | [6 empty] | 0 | -0.2 | 74 | - | 67 | < 1 mm |  |  |  |  | MFcr | 1F | M
-
| - | [8 empty] | 67 | - | 61 | < 1 mm |  |  |  |  | MF | 4F | W | wet
-
| - | [8 empty] | 61 | - | 58 | < 1 mm |  |  |  |  | MFcr | F | W | wet
-
| - | [8 empty] | 58 | - | 56 | < 1 mm |  |  |  |  | FC | F | W | faceted wet melt forms, melted crust
-
| - | [8 empty] | 56 | - | 47 | 1-2 mm |  |  |  |  | FC | P | W | wet crystals
-
| - | [8 empty] | 47 | - | 37 | 1-2 mm |  |  |  |  | FC | F | W
-
| - | [8 empty] | 37 | - | 27 | 1-2 mm |  |  |  |  | FC | F | M | Chains
-
| - | [8 empty] | 27 | - | 20 | 1-2 mm |  |  |  |  | MFcr | P | W | faceted crystals, chains
-
| - | [8 empty] | 20 | - | 15 | 1-2 mm |  |  |  |  | FC | 4F | W | melt forms
-
| - | [8 empty] | 15 | - | 10 | 1-2 mm |  |  |  |  | FC | F | M | melt forms
-
| - | [8 empty] | 10 | - | 4 | 1-2 mm |  |  |  |  | FC | F | M
-
| - | [8 empty] | 4 | - | 0 | 1-2 mm |  |  |  |  | FC | F | W
-
Density Cutter Volume (cc) (circle one or more) |  |  | SWE Tube | Depth (cm) | SWE (cm)
100 |  |  | A
250 |  |  | B
1000 |  |  | C
Location: |  |  |  |  | Observers: | [11 empty] | Weather Description:
Crooked Creek |  |  |  |  | Tommo,
Site: |  |  |  |  | Date: | [6 empty] | Plot Size (circle one)
Crooked Creek Yurts | [16 empty] | Precip Type (circle one) |  | Snow
Pit ID: |  |  |  |  | Time: | [11 empty] | Precip Rate (circle one) |  | Light
CCY_20250206
[17 empty] | Sky (circle one) |  | Overcast (complete cover)
Snow Cover Condition
[17 empty] | Wind (circle one) |  | Light
Vegetation | [16 empty] | Plot Photos
Ground Cover (circle one or more) | [16 empty] | Photo Checklist | Header |  | Camera |  | Extra Photo Comments:
North
|  |  | Bare |  | Rocks |  | Moss & Lichen |  | Grass | Shrub |  | Tree |  | Deadfall |  |  |  | East |  | Image No. Series
South
Height of Grd. Cover (cm) (small trees - only hts. <2m) | [17 empty] | West
Zenith
Percent of Ground Cover (%) | [17 empty] | Nadir |  | GLOBE Obs. Collected
Oblique
Pit 1
Tussock(s) Present | [6 empty] | If yes: |  |  | Vert. Ht. (cm) |  |  |  | Horiz. Spac. (cm) |  |  |  | Pit 2
Substrate
Forest Type (circle one) | [16 empty] | Soil Condition (circle one)
For Mixed Forest Type |  |  | % Deciduous: | [5 empty] | % Evergreen: | [7 empty] | Ground Roughness (circle one)
Tree Canopy (circle one) | [16 empty] | Standing Water Present (circle one)
Tree Height (circle one) | [16 empty] | Organic Layer Depth (cm)
Vegetation/Forest Comments: | [16 empty] | Surface Roughness Data Collected |  |  |  | SM Sample Collected
[17 empty] | Soil / Substrate Comments: |  |  |  | No. of Samples
Sample Depth(s) (if more than one, separate w/ comma)
Soil Profile Sketch
Aerial View Plot Sketch | [16 empty] | Label the following: a). Snow/soil interface b). Organic/mineral soil interface c). Depths on interfaces (cm) d). Icy layers, items of interest
Label the following: a). Plot dimensions (1x1 or 5x5m) b). Pit face (if relevant) c). Legend for symbols
Depths (cm)
veg to organic layer
organic to mineral soil
thickness of frozen soil