## Copy of FRONT
NASA SnowEx Alaska IOP 2023
Location: | [5 empty] | Date (yyyy-mm-dd): |  | Observers (first initial & last name):
Camas Prarie | [5 empty] | 20250211 |  | C.Kane, L.Stark | [5 empty] | Temperature profile times |  |  |  | Assigned plot comments:
Site Name: | [5 empty] | Time (pit opened): |  | GPS device & uncertainty: | [5 empty] | START |  | END
Drone Site | [5 empty] | 1200 |  | inReach, 3m | [5 empty] | 1212 |  | 1249
Plot ID: |  |  |  | HS (cm): |  | LWC serial # |  | UTME: |  |  | UTMN: |  |  |  |  | Zone: |  | Site Sampling Summary (list of additional instrumentation)
|  |  |  | 80 |  | infra snow |  | 0639083 |  |  | 4794810 |  |  |  |  | 11T
Density | [5 empty] | LWC |  | Temperature |  | Stratigraphy
Height above ground |  |  | Density profile A | Density profile B | Extra Density | Permittivity profile A | Permittivity profile B | Height above ground | T | Height above ground |  |  | Grain Size |  |  |  |  | Grain Type | Hand Hardness | Manual Wetness | Stratigraphy Comments
top (cm) | - | bottom (cm) | kg/m3 | kg/m3 | kg/m3 | (unitless) | (unitless) | (cm) | oC | top (cm) | - | bottom (cm) | < 1 mm | 1-2 mm | 2-4 mm | 4-6 mm | > 6 mm
80 | - | 70 | 217 | 197 |  | 1.24 | 1.29 | 80 | -13 | 81 | - | 80 | 1-2 mm |  |  |  |  | FCsf | F | D
70 | - | 60 | 231 | 240 |  | 1.32 | 131 | 70 | -12
60 | - | 50 | 313 | 298 |  | 1.39 | 1.36 | 60 | -8 | 80 | - | 77.5 | < 1 mm |  |  |  |  | FC | 4F | D | rounded
50 | - | 40 | 287 | 304 |  | 1.36 | 1.28 | 50 | -5
40 | - | 30 | 325 | 291 |  | 1.35 | 1.42 | 40 | -3 | 77.5 | - | 75 | [5 empty] | IF | I | D | Some MFcr, facets on top
30 | - | 20 | 353 | 324 |  | 1.51 | 1.49 | 30 | -1
20 | - | 10 | 298 | 299 |  | 1.47 | 1.46 | 20 | -1 | 75 | - | 63 | 1-2 mm |  |  |  |  | FC | F | D
12 | - | 2 | 356 | 350 |  | 1.57 | 1.55 | 10 | 0
| - | [6 empty] | 0 | -0.3 | 63 | - | 61 | 1-2 mm |  |  |  |  | MFcr | P | D
-
| - | [8 empty] | 61 | - | 43 | < 1 mm |  |  |  |  | MFcr | P | D | discontinuous facet/crust combo, 2mm facets
-
| - | [8 empty] | 43 | - | 23 | 1-2 mm |  |  |  |  | FC | F | D | chains
-
| - | [8 empty] | 23 | - | 5 | 1-2 mm |  |  |  |  | FC | 1F | M | some 3mm, moist minus
-
| - | [8 empty] | 5 | - | 0 | 1-2 mm |  |  |  |  | DH | 1F |  | very rounded
-
| - | [9 empty] | -
-
| - | [9 empty] | -
-
| - | [9 empty] | -
-
| - | [9 empty] | -
-
| - | [9 empty] | -
-
| - | [9 empty] | -
-
| - | [9 empty] | -
-
Density Cutter Volume (cc) (circle one or more) |  |  | SWE Tube | Depth (cm) | SWE (cm) | Comments/Notes:
discontinuous MFcr 34-32 not present in stratigraphy, SMP#19, 643,644,654,646,647
100 |  |  | A
250 |  |  | B
1000 |  |  | C
Location: |  |  |  |  | Observers: | [11 empty] | Weather Description:
Camas |  |  |  |  | C.Kane, L.Stark
Site: |  |  |  |  | Date: | [6 empty] | Plot Size (circle one)
Drone Site |  |  |  |  | 30360322 | [11 empty] | Precip Type (circle one) |  | None
Pit ID: |  |  |  |  | Time: | [11 empty] | Precip Rate (circle one) |  | None
1234
[17 empty] | Sky (circle one) |  | Few (< 1/4 of sky)
Snow Cover Condition
[17 empty] | Wind (circle one) |  | Light
Vegetation | [16 empty] | Plot Photos
Ground Cover (circle one or more) | [16 empty] | Photo Checklist | Header |  | Camera |  | Extra Photo Comments:
North
|  |  | Bare |  | Rocks |  | Moss & Lichen |  | Grass | Shrub |  | Tree |  | Deadfall |  |  |  | East |  | Image No. Series
South
Height of Grd. Cover (cm) (small trees - only hts. <2m) | [8 empty] | 5 | [8 empty] | West
Zenith
Percent of Ground Cover (%) |  |  | 30% | [5 empty] | 70% | [8 empty] | Nadir |  | GLOBE Obs. Collected
Oblique
Pit 1
Tussock(s) Present | [6 empty] | If yes: |  |  | Vert. Ht. (cm) |  |  |  | Horiz. Spac. (cm) |  |  |  | Pit 2
Substrate
Forest Type (circle one) |  |  | None | [13 empty] | Soil Condition (circle one) |  |  | Frozen
For Mixed Forest Type |  |  | % Deciduous: | [5 empty] | % Evergreen: | [7 empty] | Ground Roughness (circle one) |  |  | Smooth (<5 cm)
Tree Canopy (circle one) | [16 empty] | Standing Water Present (circle one) |  |  | Frozen
Tree Height (circle one) | [16 empty] | Organic Layer Depth (cm)
Vegetation/Forest Comments: | [16 empty] | Surface Roughness Data Collected |  |  |  | SM Sample Collected
[17 empty] | Soil / Substrate Comments: |  |  |  | No. of Samples
Sample Depth(s) (if more than one, separate w/ comma)
Soil Profile Sketch
Aerial View Plot Sketch | [16 empty] | Label the following: a). Snow/soil interface b). Organic/mineral soil interface c). Depths on interfaces (cm) d). Icy layers, items of interest
Label the following: a). Plot dimensions (1x1 or 5x5m) b). Pit face (if relevant) c). Legend for symbols
Depths (cm)
veg to organic layer
organic to mineral soil
thickness of frozen soil